## Complete BOM
FiberSense — Complete Bill of Materials ¦ 2026 Pricing ¦ Single Device Build
Prices in EUR incl. estimated shipping. Green = JLCPCB/LCSC direct. Orange = long lead / special order. +30% backup qty included in totals.
# | Component | MPN / Variant | Description | Qty (build) | Qty (backup) | Qty (order) | Unit price (€) | Subtotal (€) | Source | LCSC # | Lead time | Notes
1 · BRAIN BOARD — Waveshare RP2040-Touch-LCD-1.28
1.1 | Waveshare RP2040-Touch-LCD-1.28 | RP2040-Touch-LCD-1.28 | RP2040 + 1.28" round IPS 240×240 touch + QMI8658C IMU + LiPo charger + USB-C | 1 | 1 | 2 | 14.5 | 29 | Eckstein / Waveshare direct | — | 3–5 days | Touch variant. Backup = 1 extra.
1.2 | LiPo battery 400mAh | 802535 400mAh JST MX1.25 | 3.7V 400mAh, MX1.25 2-pin, fits Waveshare header | 1 | 1 | 2 | 4.2 | 8.4 | AliExpress / Reichelt | — | 5–14 days | Check polarity before connecting!
1.3 | Micro-SD card 8GB | Any Class 10 8GB | For reference spectra + scan log storage | 1 | 1 | 2 | 3.5 | 7 | Local / Amazon | — | 2–3 days | FAT32 formatted. 2+ backup recommended for workshops.
1.4 | USB-C cable data | USB-C ↔ USB-A 1m | Programming + serial monitor | 1 | 0 | 1 | 3 | 3 | Amazon | — | 2–3 days | —
Subtotal section 1 | [7 empty] | 47.4
2 · SENSOR PCB — JLCPCB assembled (SMD)
2.1 | ADS1256IDBT 24-bit ADC | ADS1256IDBT (TI) SSOP-16 | 24-bit Delta-Sigma ADC, 30kSPS, 8-ch, SPI. Core of NIR measurement. | 1 | 1 | 2 | 9.8 | 19.6 | JLCPCB Global Part | C701629 | 5–9 days (Global) | ⚠ Global Part: +€3 surcharge per order, order min 5 pcs.
2.2 | OPA2381AIDR TIA op-amp | OPA2381AIDR SOT-23-5 | Low-noise TIA for InGaAs photodiode signal amplification | 1 | 2 | 3 | 1.5 | 4.5 | LCSC | C7484 | In stock | —
2.3 | 74HC4051D 8:1 mux | 74HC4051D SOIC-16 | Analog multiplexer for LED sequencing | 1 | 2 | 3 | 0.22 | 0.66 | LCSC | C6051 | In stock | —
2.4 | BSS138 N-MOSFET | BSS138 SOT-23 | LED current switching (×8 on PCB) | 8 | 8 | 16 | 0.05 | 0.8 | LCSC | C112114 | In stock | Order 20, use 8+8 backup
2.5 | Micro-SD SMD holder | HYC80-TF08-375 or equiv. | SPI SD card socket, push-push | 1 | 1 | 2 | 0.55 | 1.1 | LCSC | C91145 | In stock | —
2.6 | Resistor 10MΩ 0603 | 10M 1% 0603 | TIA feedback resistor | 1 | 3 | 5 | 0.05 | 0.25 | LCSC | — | In stock | —
2.7 | Resistor 33Ω 0603 | 33R 1% 0603 | LED current limit (×8) | 8 | 8 | 20 | 0.02 | 0.4 | LCSC | — | In stock | Buy 50 reel
2.8 | Resistor 10kΩ 0603 | 10k 1% 0603 | I2C pull-ups + button | 4 | 4 | 20 | 0.02 | 0.4 | LCSC | — | In stock | Buy 50 reel
2.9 | Resistor 100kΩ 0603 | 100k 1% 0603 | LiPo voltage divider (×2) | 2 | 2 | 10 | 0.02 | 0.2 | LCSC | — | In stock | —
2.10 | Cap 100nF 0603 16V | 100nF X7R 0603 | Bypass decoupling (×8) | 8 | 8 | 20 | 0.02 | 0.4 | LCSC | — | In stock | Buy 50 reel
2.11 | Cap 10pF 0603 | 10pF C0G 0603 | TIA stability cap | 1 | 2 | 5 | 0.03 | 0.15 | LCSC | — | In stock | —
2.12 | Cap 10µF 0805 10V | 10µF X5R 0805 | Bulk decoupling (×3) | 3 | 3 | 10 | 0.04 | 0.4 | LCSC | — | In stock | —
2.13 | 1.27mm pin header 20p | 1.27mm 2×10 female SMD | Connection to Waveshare board | 1 | 1 | 2 | 0.8 | 1.6 | LCSC | — | In stock | Check height for stacking
2.14 | PCB fabrication (JLCPCB) | 5pcs 2-layer FR4 | 5× PCBs, 2-layer, 1.6mm, HASL, green | 5 | 0 | 5 | 2 | 10 | JLCPCB | — | 3–5 days | ~€2 for 5 pcs; use all 5 as build stock
2.15 | JLCPCB SMT assembly | Economic assembly | Assembly fee for SMD components above (2.1–2.13) | 1 | 0 | 1 | 18 | 18 | JLCPCB | — | 5–7 days | Est. ~€18 assembly + ~€3 ADS1256 Global surcharge = ~€21 total assembly
2.16 | JLCPCB shipping (PCB+SMT) | DHL to EU | Shipping from JLCPCB | 1 | 0 | 1 | 12 | 12 | JLCPCB | — | 7–12 days total | Express DHL recommended
Subtotal section 2 | [7 empty] | 70.46
3 · SENSOR PCB — hand-soldered components (THT + special)
3.1 | Hamamatsu G8370-03 InGaAs PD | G8370-03 (Hamamatsu) | InGaAs PIN photodiode 0.9–1.7µm, φ3mm, TO-18. Core NIR detector. | 1 | 1 | 2 | 22 | 44 | Mouser / Hamamatsu EU direct | — | 2–4 weeks ⚠ | ORDER FIRST. Single unit ~€22. eu-sales@hamamatsu.com or mouser.de
3.2 | NIR LED 940nm | Vishay VSLY3940 5mm | 940nm NIR LED, 5mm THT, baseline measurement | 2 | 2 | 5 | 0.35 | 1.75 | LCSC / Mouser | — | In stock | —
3.3 | NIR LED 1050nm | Roithner ELD-1050-525 | 1050nm 5mm THT, C–H first overtone | 2 | 2 | 4 | 3.2 | 12.8 | Roithner Lasertechnik | — | 1–2 weeks | sales@roithner-laser.com — order all LEDs in one email
3.4 | NIR LED 1200nm | Roithner ELD-1200-525 | 1200nm 5mm THT — C–H (PET strong) | 2 | 2 | 4 | 3.2 | 12.8 | Roithner Lasertechnik | — | 1–2 weeks | See 3.3
3.5 | NIR LED 1300nm | Roithner ELD-1300-525 | 1300nm 5mm THT — inter-band baseline | 2 | 2 | 4 | 3.2 | 12.8 | Roithner Lasertechnik | — | 1–2 weeks | See 3.3
3.6 | NIR LED 1450nm | Roithner ELD-1450-525 | 1450nm 5mm THT — O–H stretch (cotton/wool diagnostic) | 2 | 2 | 4 | 4.1 | 16.4 | Roithner Lasertechnik | — | 1–2 weeks | See 3.3
3.7 | NIR LED 1550nm | Roithner ELD-1550-525 | 1550nm 5mm THT — C–H/C–O (nylon) | 2 | 2 | 4 | 4.5 | 18 | Roithner Lasertechnik | — | 1–2 weeks | See 3.3
3.8 | NIR LED 1600nm | Roithner ELD-1600-525 | 1600nm 5mm THT — N–H (wool, nylon) | 2 | 2 | 4 | 5 | 20 | Roithner Lasertechnik | — | 1–2 weeks | See 3.3
3.9 | NIR LED 1650nm | Roithner ELD-1650-525 | 1650nm 5mm THT — C–H second overtone (all synthetics) | 2 | 2 | 4 | 5.5 | 22 | Roithner Lasertechnik | — | 1–2 weeks | See 3.3
3.10 | Roithner shipping (EU) | — | Shipping from Roithner Lasertechnik Wien → EU | 1 | 0 | 1 | 8 | 8 | Roithner Lasertechnik | — | — | Flat ~€8 shipping EU. Order all LEDs in one order.
3.11 | AS7265x Triad breakout | SparkFun SEN-15050 | 18-channel VIS/NIR breakout, for learn mode. Optional if measure-only build. | 1 | 1 | 2 | 62 | 124 | SparkFun / Mouser | — | 5–10 days | Optional for learn mode. Solder on 1.27mm header to sensor PCB.
Subtotal section 3 | [7 empty] | 292.55
4 · ENCLOSURE & MECHANICS
4.1 | PETG filament black 250g | Any PETG 1.75mm black | Sensor hat (light-tight) — must be black PETG for opacity | 1 | 0 | 1 | 6.5 | 6.5 | Local FabLab / Amazon | — | In stock | ~30g per device. 250g spool for ~8 devices.
4.2 | PLA filament (body) 250g | Any PLA 1.75mm | Enclosure body — any color | 1 | 0 | 1 | 5 | 5 | Local FabLab | — | In stock | ~50g per device
4.3 | M2×6 screw stainless (×8) | M2×6 ISO 4762 | PCB standoffs + enclosure assembly | 8 | 4 | 12 | 0.08 | 0.96 | Local hardware / Amazon | — | In stock | —
4.4 | M2 brass heat-set insert (×4) | M2×3×3.5 knurled | For lid–body connection | 4 | 4 | 10 | 0.12 | 1.2 | Amazon / AliExpress | — | 5–10 days | —
4.5 | PTFE calibration card | White PTFE sheet ~30×30mm | White reference for calibration. Must be diffuse, not glossy. | 1 | 1 | 2 | 3.5 | 7 | AliExpress / Amazon | — | 5–10 days | Folded white copier paper (4 layers) also works for workshops
4.6 | Black felt / cloth | 50×50mm black matte | Dark reference calibration cover + interior lining of sensor hat | 1 | 1 | 2 | 0.5 | 1 | Fabric store / local | — | In stock | —
4.7 | Foam tape double-sided 2mm | 3M VHB or equiv. | PCB mounting in enclosure | 1 | 0 | 1 | 2 | 2 | Local hardware | — | In stock | —
Subtotal section 4 | [7 empty] | 23.66
5 · TEXTILE REFERENCE SAMPLES (for classifier training)
5.1 | Cotton 100% fabric samples | >5 different colors/weights | Pure cotton fabric, manufacturer label required. Different colors + weights. | 5 | 0 | 5 | 3 | 15 | Fabric store / recycler | — | Local | Certified composition preferred (washing label).
5.2 | Polyester 100% fabric samples | >5 different | Pure PET fabric, various types incl. fleece | 5 | 0 | 5 | 2 | 10 | Fabric store | — | Local | —
5.3 | Wool 100% fabric samples | 3+ | Pure wool, washed + unwashed if possible | 3 | 0 | 3 | 4 | 12 | Fabric store / thrift | — | Local | —
5.4 | Nylon (PA6/66) fabric samples | 3+ | Pure nylon — tights, sportswear | 3 | 0 | 3 | 2 | 6 | Fabric store | — | Local | —
5.5 | Viscose/Lyocell fabric samples | 3+ | TENCEL or viscose labeled | 3 | 0 | 3 | 2.5 | 7.5 | Fabric store | — | Local | —
5.6 | Cotton/PET 50/50 blend | 3+ | Classic T-shirt blend, labeled 50/50 | 3 | 0 | 3 | 2 | 6 | Fabric store | — | Local | —
Subtotal section 5 | [7 empty] | 56.5
TOTAL — Single device, full build (incl. backup components & shipping) | [7 empty] | 490.57
Without optional SparkFun AS7265x (learn mode only, section 3.11): | [7 empty] | see notes tab
Note: backup quantities are components held in stock for repairs/workshops, not extras per build.

## Order Plan
FiberSense — Order Plan & Timeline
Order | Supplier | What to order | Approx. cost (€) | Lead time | Action | Priority
Order 1 — DAY 1 | Hamamatsu EU eu-sales@hamamatsu.com | G8370-03 × 2 (InGaAs photodiode, 0.9–1.7µm) | 48 | 2–4 weeks | Email quote request immediately. Include shipping address + VAT number. | 🔴 CRITICAL PATH
Order 2 — DAY 1 | Roithner Lasertechnik sales@roithner-laser.com | ELD-1050, 1200, 1300, 1450, 1550, 1600, 1650 × 4 each (28 LEDs total, 7 types) | 70 | 1–2 weeks | Email order. Mention FAB-Lab project — they are friendly to maker orders. | 🔴 CRITICAL PATH
Order 3 — DAY 1 | Mouser.de | Vishay VSLY3940 940nm LED × 5 Backup components if not on LCSC | 15 | 3–5 days | Add to cart online. Check min. order. | 🟡 ORDER WITH 1+2
Order 4 — DAY 2 | JLCPCB jlcpcb.com | PCB + SMT: 5× sensor PCBs assembled (ADS1256, OPA2381, 74HC4051, BSS138×8, all passives) Upload Gerber + BOM + CPL | 45 | 7–12 days | Upload files from /hardware/sensor_pcb/gerber/. Select Economic Assembly. Add ADS1256 as Global Part. | 🟡 CAN WAIT 1 DAY
Order 5 — DAY 2 | Eckstein-Shop.de or Waveshare direct | Waveshare RP2040-Touch-LCD-1.28 × 2 LiPo 400mAh × 2 Micro-SD 8GB × 2 | 38 | 3–7 days | Check eckstein-shop.de for EU stock. Waveshare ships direct from China (~10 days). | 🟡 ORDER DAY 2
Order 6 — DAY 3 | SparkFun (via Mouser EU) | SparkFun AS7265x Triad SEN-15050 × 2 (only if learn mode needed) | 130 | 5–10 days | Optional. Only needed for learn mode / workshop use. | 🟢 OPTIONAL
Order 7 — LOCAL | Fabric store / thrift shop | Reference fabric samples: 5× cotton 100%, 5× PET 100%, 3× wool, 3× nylon, 3× viscose, 3× cotton/PET blend | 22 | same day | Buy locally. Check manufacturer wash label for fiber content. | 🟢 ANYTIME
Order 8 — LOCAL | Hardware store / Amazon | M2×6 screws × 20 M2 heat-set inserts × 10 PTFE white card × 2 Black PETG filament 250g PLA filament 250g 3M foam tape | 25 | 2–5 days | Can order online or buy locally. | 🟢 ANYTIME
Timeline: Order 1+2 on Day 1 (Hamamatsu + Roithner). Everything else arrives before them. Critical path = 2–4 weeks for G8370-03.

## FAB-Lab Equipment
FiberSense — Required FAB-Lab Equipment
Category | Equipment | Spec / Model | Need | Why | Alternative | Est. cost if buying | Notes
Soldering | Temperature-controlled iron | Hakko FX-888D or Weller WE1010 350–400°C for lead-free | ESSENTIAL | SMD 0603 passives, BSS138 SOT-23, SSOP-16 ADS1256, TO-18 Hamamatsu, 5mm THT LEDs | Any regulated iron ≥40W | ~150–300 € | Fine chisel tip (BC2 or T18-B2) for SMD. Conical tip for THT.
Soldering | Hot air rework station | Quick 861DW or Atten AT858D+ 300–400°C 50–100 L/min | ESSENTIAL | SSOP-16 ADS1256 package. Near-impossible to hand solder without hot air. | Reflow oven (better, see below) | ~80–200 € | Critical for ADS1256. Nozzle: 10mm flat.
Soldering | Solder paste + stencil | Sn63Pb37 or SAC305 no-clean paste Laser-cut stencil from JLCPCB | RECOMMENDED | Much cleaner SMD results. JLCPCB offers stencil add-on for ~€5. | Solder wire + flux only | Paste ~15 €, stencil ~5 € | Order stencil with PCB.
Soldering | Reflow oven or hotplate | T962 reflow oven or MHP30 hotplate | NICE TO HAVE | Professional SMD results, especially for ADS1256 SSOP | Hot air (works but harder) | 150–400 € | T962 needs mod (replace thermal insulation).
Soldering | Flux pen + IPA | MG 835 no-clean flux pen IPA 99% isopropyl | ESSENTIAL | SMD rework and cleanup | — | ~8 € | Keep IPA in sealed bottle.
Soldering | Solder wick + suction | 2.5mm wick, suction pump | ESSENTIAL | Desoldering mistakes, cleaning pads | — | ~8 € | —
Soldering | Brass tip cleaner | Hakko 599B or equivalent | ESSENTIAL | Tip maintenance extends tip life 10× | Wet sponge (worse) | ~8 € | —
Inspection | Digital microscope / loupe | Andonstar ADSM302 or similar 10–50× zoom with screen | ESSENTIAL | Verifying SMD solder joints on 0603, SOT-23, SSOP-16 | 10× loupe (minimum) | ~80–150 € | SSOP-16 pin pitch is 0.65mm — bridges are invisible to naked eye.
Inspection | Multimeter | Fluke 115 or similar true-RMS | ESSENTIAL | Continuity, voltage checks, current measurement during debug | Any digital multimeter | ~50–200 € | Kelvin probes useful for measuring 10MΩ TIA feedback R.
Inspection | USB oscilloscope | Digilent Analog Discovery 2 or Rigol DS1054Z | RECOMMENDED | Debugging SPI signals (ADS1256 DRDY timing is critical) | Logic analyzer only | ~150–400 € | At least a logic analyzer (Saleae or clone, ~€15) is needed.
Inspection | Logic analyzer | Saleae Logic or 8ch clone | RECOMMENDED | I2C/SPI debugging — see AS7265x and ADS1256 communication | USB oscilloscope covers this | ~15–150 € | Clone works fine for 1MHz SPI.
3D Printing | FDM printer with enclosure | Bambu Lab A1 / Prusa MK4 or any printer with PETG capability | ESSENTIAL | Sensor hat (black PETG, light-tight), enclosure body | External print service | ~300–800 € | Must print black PETG reliably. Enclosure is critical to measurement quality.
3D Printing | Calipers digital | 0.01mm resolution | ESSENTIAL | Fitting sensor hat to PCB geometry — tolerances ±0.3mm required | — | ~15–30 € | —
3D Printing | Heat-set insert tool | Soldering iron tip for inserts or dedicated press | ESSENTIAL | M2 heat-set inserts for enclosure lid | Regular iron tip (messy) | ~15–30 € | —
Programming | PC with USB | Any modern PC, USB-A or USB-C port | ESSENTIAL | Flashing firmware via PlatformIO, serial monitor | — | — | Linux or macOS preferred for serial port naming.
Programming | PlatformIO + VSCode | Free, platform-independent | ESSENTIAL | RP2040 firmware build + upload | Arduino IDE (limited) | Free | Install RP2040 Earle Philhower core.
Programming | Python 3.10+ | With pip: pyserial, matplotlib, scikit-learn | ESSENTIAL | Classifier training, reference collection, visualizer | — | Free | pyenv recommended for version management.
Calibration | PTFE white reference card | 30×30mm diffuse PTFE sheet | ESSENTIAL | White calibration reference — more stable than paper | 4× white copier paper (workshop) | ~3–8 € | Must be diffuse (matte), not glossy.
Calibration | Light-tight box for dark cal | Small cardboard box or 3D print | ESSENTIAL | Dark calibration with zero ambient light | Cover with thick black cloth | ~0 € | Any light-tight cover works.
Optional | Hot plate stirrer | For sensor hat flatness check | OPTIONAL | — | — | — | Not required — just nice for mechanical inspection.
Optional | Helping hands / PCB holder | Panavise or 3D-printed holder | RECOMMENDED | Holding PCB during THT soldering of LEDs and G8370-03 | Tape to table | ~20–40 € | —
Optional | Label printer | Dymo or Brother | OPTIONAL | Labeling reference fabric samples for training data | Handwritten labels | ~50–100 € | Important for workshops with many samples.
ESSENTIAL
RECOMMENDED
OPTIONAL

## Cost Summary
FiberSense — Cost Summary
| Scenario | What's included | Total (€) | Notes
A | Measure mode only (no learn mode) | Waveshare + sensor PCB + NIR LEDs + G8370-03 + enclosure + samples (no AS7265x breakout) | ~195–230 € | Recommended first build. Full NIR functionality.
B | Measure + Learn mode | Everything in A + AS7265x breakout | ~250–290 € | Best for workshops. Demonstrates both modes.
C | Learn mode only (no NIR array) | Waveshare + AS7265x + minimal PCB + enclosure | ~110–130 € | Workshop demo only. Cannot identify fiber composition reliably.
D | Workshop kit × 5 devices (measure mode) | 5× scenario A, bulk ordering shared shipping, shared filament | ~700–850 € | Per-device cost drops to ~140–170 € at 5 units. Order Roithner LEDs × 25 each, G8370-03 × 6.
Cost breakdown by category
| Waveshare board + battery + SD | Brain | ~22 € | Fixed per device
| PCB fabrication + SMT assembly | Sensor PCB | ~35 € | Fixed per device
| ADS1256 + OPA2381 + passives | Electronics | ~18 € | On PCB above
| Hamamatsu G8370-03 | Detector | ~22 € | Long lead item
| Roithner NIR LEDs (7 types × 2) | Emitters | ~35 € | Single order all types
| AS7265x breakout (learn mode) | Learn sensor | ~62 € | Optional
| Enclosure (filament + hardware) | Mechanics | ~18 € | 3D print in-house
| Reference fabric samples | Calibration | ~22 € | One-time per setup
| Shipping (all suppliers) | Logistics | ~25 € | Hamamatsu + Roithner + JLCPCB
| Contingency / broken parts (10%) | Buffer | ~18 € | Backup components